## definitions
case | d | massflowrate | u | framerate | start | cavitiesreached | xstart | xcavity
number of the case | cavity depth [mm] | mass flow rate [ul/s] | resulting velocity from given mass flow rate [m/s] | recording frame rate [1/s] | starting image used for analysis | image at which the interface reaches the cavities | leftmost pixel of the region of interest | pixel defining the position of the first cavity row

## 01_water
Case parameters for water. Experiments with cavity depth d=0.14mm were carried out but are not stored due to data loss. The experiments resulted in no filling.
case | d | massflowrate | u | framerate | start | cavitiesreached | xstart | xcavity
1 | 0.07 | 9e-05 | 0.0001 | 30 | 160 | 400 | 15 | 425
2 | 0.07 | 9e-05 | 0.0001 | 50 | 0 | 400 | 16 | 426
3 | 0.07 | 9e-05 | 0.0001 | 30 | 20 | 140 | 14 | 434
4 | 0.07 | 0.0009 | 0.001 | 100 | 165 | 193 | 27 | 495
5 | 0.07 | 0.0009 | 0.001 | 50 | 20 | 70 | 10 | 417
6 | 0.07 | 0.0009 | 0.001 | 50 | 40 | 82 | 26 | 458
7 | 0.07 | 0.009 | 0.01 | 200 | 15 | 33 | 17 | 456
8 | 0.07 | 0.009 | 0.01 | 200 | 575 | 597 | 18 | 442
9 | 0.07 | 0.009 | 0.01 | 90 | 12 | 21 | 29 | 421

## 02_tween
Case parameters for Tween.
case | d | massflowrate | u | framerate | start | cavitiesreached | xstart | xcavity
1 | 0.07 | 9e-05 | 0.0001 | 50 | 0 | 350 | 19 | 402
2 | 0.07 | 9e-05 | 0.0001 | 50 | 0 | 300 | 27 | 356
3 | 0.07 | 9e-05 | 0.0001 | 60 | 0 | 200 | 7 | 385
4 | 0.14 | 9e-05 | 0.0001 | 30 | 0 | 155 | 11 | 397
5 | 0.14 | 9e-05 | 0.0001 | 50 | 0 | 310 | 2 | 387
6 | 0.14 | 9e-05 | 0.0001 | 30 | 95 | 340 | 20 | 391
7 | 0.07 | 0.0009 | 0.001 | 200 | 70 | 275 | 12 | 390
8 | 0.07 | 0.0009 | 0.001 | 200 | 100 | 260 | 24 | 398
9 | 0.07 | 0.0009 | 0.001 | 200 | 100 | 300 | 24 | 436
10 | 0.14 | 0.0009 | 0.001 | 60 | 50 | 110 | 1 | 379
11 | 0.14 | 0.0009 | 0.001 | 100 | 70 | 200 | 28 | 398
12 | 0.14 | 0.0009 | 0.001 | 500 | 0 | 280 | 5 | 384
13 | 0.07 | 0.009 | 0.01 | 600 | 35 | 95 | 33 | 427
14 | 0.14 | 0.009 | 0.01 | 400 | 50 | 93 | 18 | 419
15 | 0.14 | 0.009 | 0.01 | 400 | 60 | 156 | 25 | 408
16 | 0.14 | 0.009 | 0.01 | 400 | 44 | 107 | 16 | 392
17 | 0.07 | 0.009 | 0.01 | 600 | 0 | 41 | 5 | 387
18 | 0.07 | 0.009 | 0.01 | 1000 | 40 | 132 | 23 | 380

## 03_novec
Case parameters for Novec. To verify the validity of the measured contact angles and exclude an influence of the cavities, additional experiments were perforemd in the channel ~2mm upstream of the cavities. These experiments are given as d=0.
case | d | massflowrate | u | framerate | start | cavitiesreached | xstart | xcavity
1 | 0.07 | 0.009 | 0.01 | 400 | 185 | 195 | 40 | 1008
2 | 0.07 | 0.009 | 0.01 | 700 | 260 | 294 | 40 | 1008
3 | 0.07 | 0.009 | 0.01 | 700 | 345 | 366 | 50 | 998
4 | 0 | 0.009 | 0.01 | 1500 | 100 | 115 | 7 | 1030
5 | 0 | 0.009 | 0.01 | 500 | 165 | 184 | 25 | 1023
6 | 0.07 | 0.045 | 0.05 | 2000 | 52 | 79 | 20 | 1028
7 | 0.07 | 0.045 | 0.05 | 2000 | 86 | 112 | 23 | 1025
8 | 0.07 | 0.045 | 0.05 | 2000 | 90 | 110 | 36 | 1012
9 | 0.07 | 0.09 | 0.1 | 1500 | 74 | 80 | 25 | 1023
10 | 0.07 | 0.09 | 0.1 | 500 | 27 | 31 | 20 | 1028
11 | 0.07 | 0.09 | 0.1 | 2000 | 28 | 42 | 34 | 1014
12 | 0 | 0.09 | 0.1 | 1500 | 42 | 82 | 24 | 1024
13 | 0 | 0.09 | 0.1 | 1500 | 41 | 81 | 23 | 1025

## 04_novec_sim_u1e-1_res30
Case parameters for Novec simulation with u=1e-1 m/s and resolution 30cells/mm. The same structure as for the experimental cases is kept for consistency.
case | d | massflowrate | u | framerate | start | cavitiesreached | xstart | xcavity
1 | . | . | 0.1 | 1 | 0 | 1000 | 75 | 2060
2 | . | . | 0.1 | 1 | 0 | 1000 | 75 | 2060
3 | . | . | 0.1 | 1 | 0 | 1000 | 75 | 2060
4 | . | . | 0.1 | 1 | 0 | 1000 | 75 | 2060
5 | . | . | 0.1 | 1 | 0 | 1000 | 75 | 2060
6 | . | . | 0.1 | 1 | 0 | 1000 | 75 | 2060
7 | . | . | 0.1 | 1 | 0 | 1000 | 75 | 2060
8 | . | . | 0.1 | 1 | 0 | 1000 | 75 | 2060
9 | . | . | 0.1 | 1 | 0 | 1000 | 75 | 2060
10 | . | . | 0.1 | 1 | 0 | 1000 | 75 | 2060

## 04_novec_sim_u1e-1_res100
Case parameters for Novec simulation with u=1e-1 m/s and resolution 100cells/mm. The same structure as for the experimental cases is kept for consistency.
case | d | massflowrate | u | framerate | start | cavitiesreached | xstart | xcavity
1 | . | . | 0.1 | 1 | 0 | 1000 | 75 | 2060
2 | . | . | 0.1 | 1 | 0 | 1000 | 75 | 2060
3 | . | . | 0.1 | 1 | 0 | 1000 | 75 | 2060
4 | . | . | 0.1 | 1 | 0 | 1000 | 75 | 2060
5 | . | . | 0.1 | 1 | 0 | 1000 | 75 | 2060
6 | . | . | 0.1 | 1 | 0 | 1000 | 75 | 2060
7 | . | . | 0.1 | 1 | 0 | 1000 | 75 | 2060
8 | . | . | 0.1 | 1 | 0 | 1000 | 75 | 2060
9 | . | . | 0.1 | 1 | 0 | 1000 | 75 | 2060
10 | . | . | 0.1 | 1 | 0 | 1000 | 75 | 2060

## 04_novec_sim_u1e-1_res30_avi0
Case parameters for Novec simulation with u=1e-1 m/s, resolution 30cells/mm, and artificial viscosity value 0. The same structure as for the experimental cases is kept for consistency.
case | d | massflowrate | u | framerate | start | cavitiesreached | xstart | xcavity
1 | . | . | 0.1 | 1 | 0 | 1000 | 75 | 2060
2 | . | . | 0.1 | 1 | 0 | 1000 | 75 | 2060
3 | . | . | 0.1 | 1 | 0 | 1000 | 75 | 2060
4 | . | . | 0.1 | 1 | 0 | 1000 | 75 | 2060
5 | . | . | 0.1 | 1 | 0 | 1000 | 75 | 2060
6 | . | . | 0.1 | 1 | 0 | 1000 | 75 | 2060
7 | . | . | 0.1 | 1 | 0 | 1000 | 75 | 2060
8 | . | . | 0.1 | 1 | 0 | 1000 | 75 | 2060
9 | . | . | 0.1 | 1 | 0 | 1000 | 75 | 2060
10 | . | . | 0.1 | 1 | 0 | 1000 | 75 | 2060

## 04_novec_sim_u1e-1_res30_sl0
Case parameters for Novec simulation with u=1e-1 m/s, resolution 30cells/mm, and slip length 0. The same structure as for the experimental cases is kept for consistency.
case | d | massflowrate | u | framerate | start | cavitiesreached | xstart | xcavity
1 | . | . | 0.1 | 1 | 0 | 1000 | 75 | 2060
2 | . | . | 0.1 | 1 | 0 | 1000 | 75 | 2060
3 | . | . | 0.1 | 1 | 0 | 1000 | 75 | 2060
4 | . | . | 0.1 | 1 | 0 | 1000 | 75 | 2060
5 | . | . | 0.1 | 1 | 0 | 1000 | 75 | 2060
6 | . | . | 0.1 | 1 | 0 | 1000 | 75 | 2060
7 | . | . | 0.1 | 1 | 0 | 1000 | 75 | 2060
8 | . | . | 0.1 | 1 | 0 | 1000 | 75 | 2060
9 | . | . | 0.1 | 1 | 0 | 1000 | 75 | 2060
10 | . | . | 0.1 | 1 | 0 | 1000 | 75 | 2060

## 04_novec_sim_u1e-2_res30
Case parameters for Novec simulation with u=1e-2m/s and resolution 30cells/mm. The same structure as for the experimental cases is kept for consistency.
case | d | massflowrate | u | framerate | start | cavitiesreached | xstart | xcavity
1 | . | . | 0.01 | 1 | 0 | 1000 | 200 | 9444
2 | . | . | 0.01 | 1 | 0 | 1000 | 200 | 9444
3 | . | . | 0.01 | 1 | 0 | 1000 | 200 | 9444
4 | . | . | 0.01 | 1 | 0 | 1000 | 200 | 9444
5 | . | . | 0.01 | 1 | 0 | 1000 | 200 | 9444
6 | . | . | 0.01 | 1 | 0 | 1000 | 200 | 9444
7 | . | . | 0.01 | 1 | 0 | 1000 | 200 | 9444
8 | . | . | 0.01 | 1 | 0 | 1000 | 200 | 9444
9 | . | . | 0.01 | 1 | 0 | 1000 | 200 | 9444
10 | . | . | 0.01 | 1 | 0 | 1000 | 200 | 9444

## 04_novec_sim_u1e-2_res100
Case parameters for Novec simulation with u=1e-2m/s and resolution 100cells/mm. The same structure as for the experimental cases is kept for consistency.
case | d | massflowrate | u | framerate | start | cavitiesreached | xstart | xcavity
1 | . | . | 0.01 | 1 | 0 | 1000 | 200 | 9444
2 | . | . | 0.01 | 1 | 0 | 1000 | 200 | 9444
3 | . | . | 0.01 | 1 | 0 | 1000 | 200 | 9444
4 | . | . | 0.01 | 1 | 0 | 1000 | 200 | 9444
5 | . | . | 0.01 | 1 | 0 | 1000 | 200 | 9444
6 | . | . | 0.01 | 1 | 0 | 1000 | 200 | 9444
7 | . | . | 0.01 | 1 | 0 | 1000 | 200 | 9444
8 | . | . | 0.01 | 1 | 0 | 1000 | 200 | 9444
9 | . | . | 0.01 | 1 | 0 | 1000 | 200 | 9444
10 | . | . | 0.01 | 1 | 0 | 1000 | 200 | 9444